## Inbound Logistics
Vehicle Type | Max Payload (tons) | Number of Shipments | Total Load (tons) | Distance (km) | Weight Ratio (%) | EF (kgCO2e/km) | Total GHG (kgCO2e) | Suppose Distance is the distance of 1 Shipment and one-way shipment
Container_Sea | 20000 | 5 | 56341.59 | 64 | 56.3416 | 1.0511 | 336.3375 |  | Formula
Truck_Medium | 15 | 5 | 45.29 | 141 | 60.3867 | 1.6294 | 1148.7234 | Weight Ratio (%) | (Total_Load/Number_of_Shipment)/Max_Payload
Truck_Large | 25 | 1 | 16.04 | 145 | 64.16 | 1.7806 | 258.1828 | EF (kgCO2e/km) | Linear Forecasting Method (Excel Function)
Container_Sea | 20000 | 5 | 76858.26 | 171 | 76.8583 | 1.2058 | 1030.9394 | Total GHG (kgCO2e) | EF * Distance * Number_of_Shipment
Container_Sea | 20000 | 2 | 37374.6 | 237 | 93.4365 | 1.3308 | 630.7985
Truck_Medium | 15 | 4 | 51.7 | 239 | 86.1667 | 1.8242 | 1743.9231
Truck_Large | 25 | 5 | 98.07 | 247 | 78.456 | 1.8801 | 2321.8847
Truck_Medium | 15 | 1 | 13.68 | 250 | 91.2 | 1.8622 | 465.5547 |  |  | % Total Load | % Total GHG
Truck_Medium | 15 | 2 | 21.07 | 251 | 70.2333 | 1.7038 | 855.3055 |  |  | 99.86% | 27.55%
Truck_Small | 5 | 3 | 8 | 280 | 53.3333 | 1.5136 | 1271.4151 |  |  | 0.09245% | 34.13%
Container_Sea | 20000 | 2 | 37741.71 | 296 | 94.3543 | 1.3377 | 791.93 |  |  | 0.03942% | 20.07%
Truck_Large | 25 | 4 | 52.04 | 345 | 52.04 | 1.6962 | 2340.7811 |  |  | 0.009078% | 18.25%
Container_Sea | 20000 | 4 | 73787.9 | 435 | 92.2349 | 1.3217 | 2299.8218
Truck_Small | 5 | 1 | 2.65 | 437 | 53 | 1.511 | 660.3224
Container_Sea | 20000 | 3 | 39980.67 | 450 | 66.6345 | 1.1287 | 1523.713
Truck_Large | 25 | 3 | 61.36 | 468 | 81.8133 | 1.9034 | 2672.4227
Container_Sea | 20000 | 4 | 46602.56 | 509 | 58.2532 | 1.0655 | 2169.2986
Truck_Medium | 15 | 5 | 52.08 | 524 | 69.44 | 1.6978 | 4448.2398
Truck_Large | 25 | 3 | 63.18 | 552 | 84.24 | 1.9203 | 3180.0567
Truck_Large | 25 | 4 | 55.49 | 558 | 55.49 | 1.7202 | 3839.5523
Truck_Small | 5 | 1 | 2.54 | 570 | 50.8 | 1.4942 | 851.6807
Truck_Large | 25 | 3 | 44.35 | 574 | 59.1333 | 1.7456 | 3005.8999
Container_Sea | 20000 | 3 | 48759.19 | 627 | 81.2653 | 1.239 | 2330.5815
Truck_Large | 25 | 3 | 53.44 | 662 | 71.2533 | 1.8299 | 3634.2596
Truck_Small | 5 | 1 | 3.01 | 682 | 60.2 | 1.5662 | 1068.1541
Truck_Small | 5 | 3 | 13.3 | 696 | 88.6667 | 1.7843 | 3725.7167
Container_Sea | 20000 | 3 | 41270.1 | 733 | 68.7835 | 1.1449 | 2517.5975
Truck_Small | 5 | 1 | 4.74 | 748 | 94.8 | 1.8313 | 1369.8472
Truck_Large | 25 | 2 | 26.05 | 749 | 52.1 | 1.6966 | 2541.5604
Truck_Medium | 15 | 2 | 22.66 | 752 | 75.5333 | 1.7438 | 2622.7389
Container_Sea | 20000 | 5 | 88732.88 | 759 | 88.7329 | 1.2953 | 4915.7663
Truck_Large | 25 | 5 | 103.54 | 775 | 82.832 | 1.9105 | 7403.2832
Container_Sea | 20000 | 5 | 61218.15 | 798 | 61.2182 | 1.0878 | 4340.4432
Container_Sea | 20000 | 3 | 30555.78 | 819 | 50.9263 | 1.0102 | 2482.102
Truck_Small | 5 | 4 | 15.07 | 826 | 75.35 | 1.6823 | 5558.3261
Truck_Medium | 15 | 4 | 46.14 | 865 | 76.9 | 1.7542 | 6069.4242
Container_Sea | 20000 | 3 | 40326.47 | 881 | 67.2108 | 1.133 | 2994.5787
Truck_Small | 5 | 2 | 7.26 | 904 | 72.6 | 1.6612 | 3003.502
Truck_Medium | 15 | 2 | 20.93 | 913 | 69.7667 | 1.7003 | 3104.6925
Truck_Medium | 15 | 5 | 47.48 | 1062 | 63.3067 | 1.6515 | 8769.2436
Container_Sea | 20000 | 3 | 54551.65 | 1075 | 90.9194 | 1.3118 | 4230.6079
Truck_Large | 25 | 3 | 55.14 | 1088 | 73.52 | 1.8457 | 6024.4135
Container_Sea | 20000 | 4 | 51912.33 | 1121 | 64.8904 | 1.1155 | 5002.0096
Truck_Small | 5 | 1 | 3.93 | 1126 | 78.6 | 1.7072 | 1922.3147
Truck_Small | 5 | 5 | 15.55 | 1126 | 62.2 | 1.5815 | 8904.038
Container_Sea | 20000 | 1 | 11788.44 | 1136 | 58.9422 | 1.0707 | 1216.2775
Truck_Large | 25 | 3 | 53 | 1173 | 70.6667 | 1.8259 | 6425.1882
Truck_Large | 25 | 4 | 92.78 | 1180 | 92.78 | 1.9798 | 9344.4714
Container_Sea | 20000 | 3 | 38726.48 | 1186 | 64.5441 | 1.1129 | 3959.743
Truck_Medium | 15 | 1 | 9.21 | 1186 | 61.4 | 1.6371 | 1941.5432
155269.2087

## Top 10 emission-contributing ro
Vehicle Type | Max Payload (tons) | Number of Shipments | Total Load (tons) | Distance (km) | Weight Ratio (%) | EF (kgCO2e/km) | Total GHG (kgCO2e) | Reason
Truck_Small | 5 | 5 | 15.55 | 1126 | 62.2 | 1.5815 | 8904.038 | High EF +Long distance+ high number of shipments
Truck_Small | 5 | 4 | 15.07 | 826 | 75.35 | 1.6823 | 5558.3261 | Long distance
Truck_Medium | 15 | 5 | 47.48 | 1062 | 63.3067 | 1.6515 | 8769.2436 | High EF +Long distance+ high number of shipments
Truck_Medium | 15 | 4 | 46.14 | 865 | 76.9 | 1.7542 | 6069.4242 | High EF +Long distance
Truck_Large | 25 | 4 | 92.78 | 1180 | 92.78 | 1.9798 | 9344.4714 | High EF+ Long distance
Truck_Large | 25 | 5 | 103.54 | 775 | 82.832 | 1.9105 | 7403.2832 | High EF +Long distance+ high number of shipments
Truck_Large | 25 | 3 | 53 | 1173 | 70.6667 | 1.8259 | 6425.1882 | High EF+ Long distance
Truck_Large | 25 | 3 | 55.14 | 1088 | 73.52 | 1.8457 | 6024.4135 | High EF +Long distance
Container_Sea | 20000 | 4 | 51912.33 | 1121 | 64.8904 | 1.1155 | 5002.0096 | High EF +Long distance
Container_Sea | 20000 | 5 | 88732.88 | 759 | 88.7329 | 1.2953 | 4915.7663 | Long distance + high number of shipments

## Warehousing
Warehouse Name | Warehouse Type | # Electric Forklifts | Electricity Consumption (kWh) | EF Electricity (kgCO2e/kWh) | # LPG Forklifts | LPG Consumption (kg) | LHV LPG (MJ/kg) | EF LPG (kgCO2e/MJ) | # Diesel Forklifts | Diesel Consumption (liters) | LHV Diesel (MJ/l) | EF Diesel (kgCO2e/MJ)
WH_HCM_1 | Off-site Warehouse | 50 | 300000 | 0.511 | 20 | 250000 | 45.954 | 0.0707 | 0 | 0 | 35.716 | 0.0918
WH_HN_2 | Distribution Depot | 5 | 50000 | 0.511 | 10 | 100000 | 45.954 | 0.0707 | 5 | 50000 | 35.716 | 0.0918
WH_DN_3 | Off-site Warehouse | 30 | 200000 | 0.511 | 10 | 150000 | 45.954 | 0.0707 | 2 | 20000 | 35.716 | 0.0918
WH_CT_4 | Distribution Depot | 2 | 10000 | 0.511 | 15 | 80000 | 45.954 | 0.0707 | 6 | 60000 | 35.716 | 0.0918
|  | kgCO2e | [6 empty] | Formula
Warehouse Name | Warehouse Type | Electric Emission | LPG Emission | Diesel Emission | Total Emission | % GHG |  | Electric Emission | Electricity_Consumption * EF_Electricity
WH_HCM_1 | Off-site Warehouse | 153300 | 812236.95 | 0 | 965536.95 | 37.18% |  | LPG Emission | LPG_Consumption * LHV_LPG * EF_LPG
WH_HN_2 | Distribution Depot | 25550 | 324894.78 | 163936.44 | 514381.22 | 19.81% |  | Diesel Emission | Diesel_Consumption * Diesel_LPG * EF_Diesel
WH_DN_3 | Off-site Warehouse | 102200 | 487342.17 | 65574.576 | 655116.746 | 25.23%
WH_CT_4 | Distribution Depot | 5110 | 259915.824 | 196723.728 | 461749.552 | 17.78%
Total |  | 286160 | 1884389.724 | 426234.744 | 2596784.468 | 100%
%
Warehouse Name | Warehouse Type | Electric Emission | LPG Emission | Diesel Emission | Total Emission
WH_HCM_1 | Off-site Warehouse | 15.88% | 84.12% | 0% | 100%
WH_HN_2 | Distribution Depot | 4.967% | 63.16% | 31.87% | 100%
WH_DN_3 | Off-site Warehouse | 15.6% | 74.39% | 10.01% | 100%
WH_CT_4 | Distribution Depot | 1.107% | 56.29% | 42.6% | 100%
Total |  | 11.02% | 72.57% | 16.41% | 100%
Efficiency of use (Consumption/Forklift) |  | MJ/piece
Warehouse Name | Warehouse Type | Electric Emission | LPG Emission | Diesel Emission | 1 kWh = 3.6 Megajoules
WH_HCM_1 | Off-site Warehouse | 21600 | 574425 | 0
WH_HN_2 | Distribution Depot | 36000 | 459540 | 357160
WH_DN_3 | Off-site Warehouse | 24000 | 689310 | 357160
WH_CT_4 | Distribution Depot | 18000 | 245088 | 357160
Total |  | 99600 | 1968363 | 1071480
warehouse’s emissions profile |  | Electric Emission | LPG Emission | Diesel Emission | Efficiency of use
Off-site Warehouse | WH_HCM_1 | Moderate (significantly lower than LPG) (16%) | The dominant emission source (84%) | No diesel usage, which is a positive aspect for reducing fossil fuel dependency | Highest efficiency, no diesel use, but high LPG consumption
| WH_DN_3 | Higher than Distribution Depot (16%) | Dominate at 74.4% | Lower than Distribution Depot (10%) | Lowest efficiency, very high LPG consumption
Distribution Depot | WH_HN_2 | Low electricity usage (5%) | The large contributor (63.2%) | Also has a significant share (31.9%) | Low efficiency, high electric consumption, significant diesel and LPG use.
| WH_CT_4 | Electric emissions are negligible (1.1%), the lowest across all sites | The large contributor (56.3%) | Very high share (42.6%), the highest diesel contribution among all warehouses | Moderate efficiency, lowest LPG consumption, but uses diesel.
Comparison of Electric, LPG, and Diesel
Factor |  | Electric | LPG | Diesel
suitable warehouse type |  | Ideal for indoor, high-throughput storage | Versatile for outdoor/indoor tasks, low automation, Quick refueling | Strong for heavy loads, outdoor storage. Suits remote warehouses but needs ventilation indoors.
Carbon Impact |  | 0.511 kgCO2e/kWh | 0.0707 (kgCO2e/MJ) | 0.0918 (kgCO2e/MJ)
Operating Costs |  | Low Cheap electricity (~$0.10–$0.20/kWh), low maintenance | Moderate Fuel costs ~$3–$5/gallon, moderate maintenance. Tank swaps add labor. | High Fuel costs ~$4–$6/gallon, high maintenance (engine, filters). Fuel storage adds costs.
Initial Investment/Conversion |  | High cost for Forklifts, charger and infrastructure. Automation adds costs. | Moderate cost for tanks and ventilation. | Low-Moderate Cost for forklift, tanks and generators/ventilation
Conversion Time |  | Long 6–18 months (charging stations, electrical upgrades, training) | Moderate 3–6 months (forklifts, tanks, ventilation). Quick for small sites. | Short 2–6 months (forklifts, tanks, minimal upgrades). Fastest for off-site warehouses.

## EF
EF_Container_Sea |  | EF_Truck_Small |  | EF_Truck_Medium |  | EF_Truck_Large
Load Utilization (%) | EF (kgCO2e/km) | Load Utilization (%) | EF (kgCO2e/km) | Load Utilization (%) | EF (kgCO2e/km) | Load Utilization (%) | EF (kgCO2e/km)
0 | 0.614 | 0 | 1.112 | 0 | 1.212 | 0 | 1.312
20 | 0.799 | 20 | 1.243 | 20 | 1.293 | 20 | 1.493
40 | 0.921 | 40 | 1.421 | 40 | 1.421 | 40 | 1.651
50.9263 | 1.0093 | 50.8 | 1.4938 | 60 | 1.677 | 52.04 | 1.685
56.3416 | 1.05 | 53 | 1.5105 | 60.3867 | 1.6276 | 52.1 | 1.6854
58.2532 | 1.0644 | 53.3333 | 1.513 | 61.4 | 1.6351 | 55.49 | 1.7064
58.9422 | 1.0696 | 60 | 1.575 | 63.3067 | 1.6492 | 59.1333 | 1.729
60 | 1.065 | 60.2 | 1.5653 | 69.44 | 1.6947 | 60 | 1.775
61.2182 | 1.0867 | 62.2 | 1.5805 | 69.7667 | 1.6971 | 64.16 | 1.7602
64.5441 | 1.1117 | 72.6 | 1.6596 | 70.2333 | 1.7006 | 70.6667 | 1.8006
64.8904 | 1.1143 | 75.35 | 1.6805 | 75.5333 | 1.7399 | 71.2533 | 1.8042
66.6345 | 1.1274 | 78.6 | 1.7053 | 76.9 | 1.7501 | 73.52 | 1.8183
67.2108 | 1.1318 | 80 | 1.707 | 80 | 1.812 | 78.456 | 1.8489
68.7835 | 1.1436 | 88.6667 | 1.7819 | 86.1667 | 1.8188 | 80 | 1.878
76.8583 | 1.2043 | 94.8 | 1.8285 | 91.2 | 1.8561 | 81.8133 | 1.8698
80 | 1.244 | 100 | 1.868 | 100 | 1.888 | 82.832 | 1.8761
81.2653 | 1.2374 |  |  |  |  | 84.24 | 1.8848
88.7329 | 1.2936 |  |  |  |  | 92.78 | 1.9378
90.9194 | 1.31 |  |  |  |  | 100 | 1.925
92.2349 | 1.3199
93.4365 | 1.329
94.3543 | 1.3359
100 | 1.371

## Cluster_data
Cluster | Silhouette | Vehicle Type | Max Payload (tons) | Number of Shipments | Total Load (tons) | Distance (km) | Load Utilization (%) | EF (kgCO2e/km) | Total GHG (kgCO2e)
C1 | 0.62569 | Container_Sea | 20000 | 5 | 76858.26 | 171 | 76.8583 | 1.2043 | 1029.68
C1 | 0.6174 | Container_Sea | 20000 | 3 | 30555.78 | 819 | 50.9263 | 1.0093 | 2479.85 | Cluster | 1 | 2 | 3
C1 | 0.62873 | Container_Sea | 20000 | 4 | 73787.9 | 435 | 92.2349 | 1.3199 | 2296.69 | Total GHG (%) | 22,7% | 40,4% | 31,9%
C1 | 0.64089 | Container_Sea | 20000 | 4 | 46602.56 | 509 | 58.2532 | 1.0644 | 2167.11 | EF (%) | 26,0% | 20,5% | 53,5%
C1 | 0.64593 | Container_Sea | 20000 | 3 | 40326.47 | 881 | 67.2108 | 1.1318 | 2991.24 | Vehicle | 17 | 9 | 24
C1 | 0.60407 | Container_Sea | 20000 | 3 | 54551.65 | 1075 | 90.9194 | 1.31 | 4224.9 | Vehicle Type | Container_Sea | Truck_Large Truck_Medium Truck_Small | Truck_Large Truck_Medium Truck_Small
C1 | 0.57995 | Container_Sea | 20000 | 2 | 37374.6 | 237 | 93.4365 | 1.329 | 629.935 | Analyze | Efficient container shipments with potential for better consolidation. | High total emissions due to underloaded large trucks. | High emission intensity likely caused by outdated vehicles.
C1 | 0.60713 | Container_Sea | 20000 | 5 | 56341.59 | 64 | 56.3416 | 1.05 | 336.007
C1 | 0.55938 | Container_Sea | 20000 | 1 | 11788.44 | 1136 | 58.9422 | 1.0696 | 1215.04
C1 | 0.6157 | Container_Sea | 20000 | 4 | 51912.33 | 1121 | 64.8904 | 1.1143 | 4996.56
C1 | 0.63119 | Container_Sea | 20000 | 5 | 61218.15 | 798 | 61.2182 | 1.0867 | 4335.91
C1 | 0.64297 | Container_Sea | 20000 | 3 | 48759.19 | 627 | 81.2653 | 1.2374 | 2327.64
C1 | 0.60885 | Container_Sea | 20000 | 5 | 88732.88 | 759 | 88.7329 | 1.2936 | 4909.23
C1 | 0.64892 | Container_Sea | 20000 | 3 | 41270.1 | 733 | 68.7835 | 1.1436 | 2514.74
C1 | 0.61968 | Container_Sea | 20000 | 3 | 38726.48 | 1186 | 64.5441 | 1.1117 | 3955.45
C1 | 0.58236 | Container_Sea | 20000 | 2 | 37741.71 | 296 | 94.3543 | 1.3359 | 790.839
C1 | 0.63536 | Container_Sea | 20000 | 3 | 39980.67 | 450 | 66.6345 | 1.1274 | 1522.02
C2 | 0.62825 | Truck_Large | 25 | 4 | 92.78 | 1180 | 92.78 | 1.9378 | 9146.48
C2 | 0.61308 | Truck_Large | 25 | 3 | 53 | 1173 | 70.6667 | 1.8006 | 6336.26
C2 | 0.6294 | Truck_Large | 25 | 5 | 103.54 | 775 | 82.832 | 1.8761 | 7269.81
C2 | 0.60537 | Truck_Large | 25 | 3 | 55.14 | 1088 | 73.52 | 1.8183 | 5934.9
C2 | 0.53256 | Truck_Medium | 15 | 5 | 52.08 | 524 | 69.44 | 1.6947 | 4440.16
C2 | 0.61503 | Truck_Medium | 15 | 4 | 46.14 | 865 | 76.9 | 1.7501 | 6055.21
C2 | 0.63811 | Truck_Medium | 15 | 5 | 47.48 | 1062 | 63.3067 | 1.6492 | 8757.34
C2 | 0.58887 | Truck_Small | 5 | 4 | 15.07 | 826 | 75.35 | 1.6805 | 5552.52
C3 | 0.58787 | Truck_Large | 25 | 2 | 26.05 | 749 | 52.1 | 1.6854 | 2524.68
C3 | 0.51951 | Truck_Large | 25 | 4 | 55.49 | 558 | 55.49 | 1.7064 | 3808.69
C3 | 0.57501 | Truck_Large | 25 | 4 | 52.04 | 345 | 52.04 | 1.685 | 2325.29
C3 | 0.57455 | Truck_Large | 25 | 3 | 61.36 | 468 | 81.8133 | 1.8698 | 2625.14
C3 | 0.53646 | Truck_Large | 25 | 3 | 53.44 | 662 | 71.2533 | 1.8042 | 3583.19
C3 | 0.54847 | Truck_Large | 25 | 3 | 63.18 | 552 | 84.24 | 1.8848 | 3121.26
C3 | 0.62638 | Truck_Large | 25 | 1 | 16.04 | 145 | 64.16 | 1.7602 | 255.23
C3 | 0.57903 | Truck_Large | 25 | 3 | 44.35 | 574 | 59.1333 | 1.729 | 2977.36
C3 | 0.53652 | Truck_Large | 25 | 5 | 98.07 | 247 | 78.456 | 1.8489 | 2283.42
C3 | 0.56617 | Truck_Medium | 15 | 5 | 45.29 | 141 | 60.3867 | 1.6276 | 1147.43
C3 | 0.58189 | Truck_Medium | 15 | 2 | 22.66 | 752 | 75.5333 | 1.7399 | 2616.84
C3 | 0.62556 | Truck_Medium | 15 | 2 | 21.07 | 251 | 70.2333 | 1.7006 | 853.702
C3 | 0.60472 | Truck_Medium | 15 | 1 | 13.68 | 250 | 91.2 | 1.8561 | 464.036
C3 | 0.55467 | Truck_Medium | 15 | 2 | 20.93 | 913 | 69.7667 | 1.6971 | 3098.98
C3 | 0.56514 | Truck_Medium | 15 | 4 | 51.7 | 239 | 86.1667 | 1.8188 | 1738.78
C3 | 0.56499 | Truck_Medium | 15 | 1 | 9.21 | 1186 | 61.4 | 1.6351 | 1939.2
C3 | 0.50601 | Truck_Small | 5 | 3 | 13.3 | 696 | 88.6667 | 1.7819 | 3720.53
C3 | 0.62249 | Truck_Small | 5 | 1 | 2.65 | 437 | 53 | 1.5105 | 660.085
C3 | 0.61855 | Truck_Small | 5 | 1 | 2.54 | 570 | 50.8 | 1.4937 | 851.44
C3 | 0.6075 | Truck_Small | 5 | 3 | 8 | 280 | 53.3333 | 1.513 | 1270.94
C3 | 0.62201 | Truck_Small | 5 | 1 | 3.01 | 682 | 60.2 | 1.5653 | 1067.52
C3 | 0.58191 | Truck_Small | 5 | 1 | 4.74 | 748 | 94.8 | 1.8285 | 1367.74
C3 | 0.56188 | Truck_Small | 5 | 2 | 7.26 | 904 | 72.6 | 1.6596 | 3000.59
C3 | 0.5678 | Truck_Small | 5 | 1 | 3.93 | 1126 | 78.6 | 1.7053 | 1920.14

## Modal Ship Scenario
Top 10 emission-contributing routes
| Vehicle Type | Max Payload (tons) | Number of Shipments | Total Load (tons) | Distance (km) | Weight Ratio (%) | EF (kgCO2e/km) | Total GHG (kgCO2e) | Reason
| Truck_Small | 5 | 5 | 15.55 | 1126 | 62.2 | 1.5815 | 8904.038 | High EF +Long distance+ high number of shipments
| Truck_Small | 5 | 4 | 15.07 | 826 | 75.35 | 1.6823 | 5558.3261 | Long distance
| Truck_Medium | 15 | 5 | 47.48 | 1062 | 63.3067 | 1.6515 | 8769.2436 | High EF +Long distance+ high number of shipments
| Truck_Medium | 15 | 4 | 46.14 | 865 | 76.9 | 1.7542 | 6069.4242 | High EF +Long distance
| Truck_Large | 25 | 4 | 92.78 | 1180 | 92.78 | 1.9798 | 9344.4714 | High EF+ Long distance
| Truck_Large | 25 | 5 | 103.54 | 775 | 82.832 | 1.9105 | 7403.2832 | High EF +Long distance+ high number of shipments
| Truck_Large | 25 | 3 | 53 | 1173 | 70.6667 | 1.8259 | 6425.1882 | High EF+ Long distance
| Truck_Large | 25 | 3 | 55.14 | 1088 | 73.52 | 1.8457 | 6024.4135 | High EF +Long distance
| Container_Sea | 20000 | 4 | 51912.33 | 1121 | 64.8904 | 1.1155 | 5002.0096 | High EF +Long distance
| Container_Sea | 20000 | 5 | 88732.88 | 759 | 88.7329 | 1.2953 | 4915.7663 | Long distance + high number of shipments
Scenario between normal transport and modal shift planning
Scenario | Vehicle Type | Max Payload (tons) | Number of Shipments | Total Load (tons) | Distance (km) | Weight Ratio (%) | EF (kgCO2e/km) | Total GHG (kgCO2e)
Nomal | Truck_Small | 5 | 5 | 15.55 | 1126 | 62.2 | 1.5815 | 8904.038
Apply Modal Shift Planning | Truck_Small | 5 | 5 | 21.25 | 400 | 85 | 1.7562 | 3512.4991
| Truck_Large | 25 | 1 | 21.25 | 726 | 85 | 1.8895 | 1371.8012
[7 empty] | Total | 4884.3003
[7 empty] | % GHG saving | 45.15%

## Vendor Evaluation Criteria
Vendor Evaluation Criteria in short term
Criteria | Proportion | Score
Carbon Emissions | 10 | Meets Standard: Fully reports Scope 1 and 2 emissions with a reduction plan for 1-3 years. Needs Improvement: Partially reports or commits to reporting within 6 months. Fails: No reporting or commitment.
Sustainable Resource Use | 10 | Meets Standard: >50% of materials are sustainably sourced (e.g., organic barley, recycled packaging) with certifications (FSC, organic certification). Needs Improvement: 20-50% sustainable materials or has a plan to increase within 1 year. Fails: <20%, no plan to improve.
Waste and Pollution Management | 10 | Meets Standard: Has a waste management system (e.g., wastewater, solid waste) meeting standards. Needs Improvement: System is incomplete but commits to improvement. Fails: No system, causes pollution
Labor Conditions | 15 | Meets Standard: Ensures worker rights (wages, insurance, safety) per international standards (SA8000) or Vietnam’s Labor Code. Needs Improvement: Minor violations but commits to remediation. Fails: Severe violations (e.g., unpaid wages, child labor).
Supply Reliability | 20 | Meets Standard: Meets 100% of demand on time, especially during peak seasons (e.g., Tet holiday). Needs Improvement: Meets 80-99% or has minor delays. Fails: Frequently fails to meet demand (<80%).
Transport Load Capacity Fulfillment | 15 | Meets Standard: Can prepare goods to meet ≥85% of the transport vehicle’s load capacity per shipment, optimizing transport efficiency. Needs Improvement: Achieves 60-85% load capacity or commits to reaching ≥85% within 6 months. Fails: <60% load capacity, no commitment to improve.
Legal Compliance | 10 | Meets Standard: Fully complies with environmental and labor regulations (e.g., Vietnam’s 2020 Environmental Protection Law, Labor Code). Needs Improvement: Minor violations but actively addressing them. Fails: Severe violations.
Transparency and Reporting | 10 | Meets Standard: Publicly discloses data on emissions, labor, and business operations. Needs Improvement: Discloses partially or commits to improving. Fails: Not transparent.

## Evaluation
Plan | Carbon Impact | Cost | Service Level | Feasibility
Modal Shift (Short-term) | 5 (Reduce 45%) | 4 (since it involves proposing and monitoring the implementation process, it will incur operational and monitoring costs) | 3 (Potentially mitigable due to the need to adjust delivery schedules to align with the Consolidation Hub and shorter routes..) | 4 (easible for suppliers located near each other (within 400 km). However, successful implementation of the Consolidation Hub requires close collaboration between 3PL providers and suppliers.)
Transport - Route Optimization (Long-term) | 5 (Significant reduction by converting 50% of Truck_Small to EVs and optimizing routes to reduce empty mileage) | 2 (High investment required for dashboard implementation and IoT) | 4 (Improved through real-time monitoring dashboards) | 3 (Achievable within 3 years with policy support, e.g., Vietnam Carbon Market 2025, and collaboration from 3PL providers)
Energy - LED + Switch Energy (Short-term) | 5 (Significant reduction through LED lighting and electric forklifts) | 3 (Moderate initial costs – LED replacement is affordable, forklift conversion requires higher investment) | 5 (No service disruption, may even improve due to better lighting and quieter forklifts) | 5 (Highly feasible as LED and electric forklift technologies are already widespread in Vietnam. Only warehouse assessment and transition planning needed)
Energy - Solar Panels (Long-term) | 5 (63% renewable energy contribution) | 1 (High investment cost – PV system installation and monitoring setup) | 4 (Requires stable energy systems to avoid warehouse disruptions) | 3 (Feasible if warehouse roof is suitable and climate is favorable, e.g., Southern Vietnam. Must assess costs and renewable energy policy incentives)
Supplier Engagement - Vendor Evaluation (Short-term) | 4 (Indirect but strong impact by prioritizing suppliers with high ESG scores (>80) and low emissions (Scope 1, 2, 3)) | 5 (Low cost – mostly training and setting criteria) | 3 (Short-term service risks if suppliers don’t meet criteria and need to be replaced) | 3 (Feasible with supplier cooperation and clear criteria. Time needed for training and data collection)
Advanced Carbon Reporting in Supplier Selection - Supplier alliance (Long-term) | 4 (Strong reduction through automated measurement and optimized supplier portfolio – favoring low-emission suppliers) | 3 (Medium cost – measurement systems and software investment) | 5 (Improved transparency and closer collaboration with suppliers) | 4 (Feasible with phased implementation starting from Groups A, B, and C and leveraging technology)
Plan | Carbon Impact | Cost | Service Level | Feasibility
Modal Shift (Short-term) | 5 | 4 | 3 | 4
Transport - Route Optimization (Long-term) | 5 | 2 | 4 | 3
Energy - LED + Switch Energy (Short-term) | 5 | 3 | 5 | 5
Energy - Solar Panels (Long-term) | 5 | 1 | 4 | 3
Supplier Engagement - Vendor Evaluation (Short-term) | 4 | 5 | 3 | 3
Advanced Carbon Reporting in Supplier Selection - Supplier alliance (Long-term) | 4 | 3 | 5 | 4